## Cut Ballast Calculator Cover
Ballast Calculator
This calculator is to be used to estimate the correct amount of ballast for a specific tractor with certain types of implements. The ballast recommended in this calculator is based solely off of machine fore and aft. Therefore, should be used only as a starting point when ballasting. Some deviations may be needed for specific circumstances. For complete information on Performance Ballasting refer to the tractor's Operators Manual.
Ballast Calculator Instructions:
1 | Select Tractor Model on this page
-you will be redirected to the proper page to configure your tractor
-if redirected to wrong page, scroll to bottom of page and click on "back" button
2 | Use white drop down menus to properly configure your tractor
3 | When your tractor has correct configuration a base tractor weight will be generated.
4 | Select desired loader, implement, and ballast weight configuration from white drop down menus
-attachment drop down menu includes:
*specific implement
*implement codes
*ballast box
5 | Final vehicle weight with all implements will appear at the bottom center of chart, with weight split on bottom right.
Note: This calculator will allow you to select unorderable configurations. This calculator is for the sole use of estimating the weight of a configured tractor and its implements for optimizing performance.
Compact Utility Tractor Ballast Calculators
| 2305 | 3005 | 4005
| 2320 | 3032E | 4120
| 2520 | 3038E | 4320
| 2720 | 3320 | 4520
|  | 3520 | 4720
3720
Ballasting Tools
Attachment Compatibility
Operator's Manual

## 2305
| 2305 BALLAST CALCULATOR |  | Bumper from RACL | 3PT RACL | BASE WEIGHTS | TRACTOR WHEELBASE | TRACTOR RACL
[6 empty] | Weight | RACL | Lb./Front | Lb./Rear
Tractor Model | 2305 |  |  |  |  | 1307.68 | 26.51 | 607.12 | 700.56
Operator | 190lb |  |  |  | 2.6772 | 190 | 4 | 28.6685 | 161.3315
Front Tire Size | 18x8.5-10 4PR R3 CL Multi Track |  |  |  | 20 | 40 | 57.1 | 40 | 0
Rear Tire Size | 26x12.00-12 4PR R3 CL Multi Trac |  |  |  | 40 | 80 | 0 | 0 | 80
|  | Base Tractor Weight (w/operator) | Totals: | 1617.68 | 23.3115 |  |  | 675.7885 | 941.8915
Loader | No Loader |  |  |  |  | 0 | 0 | 0 | 0
-4.0591
iMatch | with iMatch |  |  | -30.5 | -1.575 | 65 | -32.075 | -36.5127 | 101.5127
Rear Attachment | Implement Code: 20 |  |  |  | -24 | 327.8689 | -58.5591 | -336.2468 | 664.1156
Mid Mount Attachment | No Attachment |  |  |  |  | 0 | 0 | 0 | 0
Front Attachment | No Attachment |  |  |  |  | 0 | 0 | 0 | 0
|  | Tractor Weight with Attachment | [5 empty] | 303.029 | 1707.5198
**Refer to Attachment Compatibility
Fluid in Front Tires | No Fluid in Tires |  |  | 0 | 3.2001 | 0 | 57.1 | 0 | 0
Fluid in Rear Tires | No Fluid in Tires |  |  | 0 | 12.8004 | 0 | 0 | 0 | 0
Front Weight Bracket | No Bracket |  | 0 | 71.5 | 0 | 0 | 71.5 | 0 | 0
Qty. of Front Weights | 3 |  |  |  |  | 126 | 71.5 | 157.7758 | -31.7758
Rear Tire Weights (per side) | No Rear Wheel Weight |  |  |  |  | 0 | 0 | 0 | 0
|  | Total | [5 empty] | 460.8048 | 1675.744
|  | Total Weight | [5 empty] | Front | Rear
|  | 2136.5489 | [5 empty] | 21.57% | 78.43%
Attachment Compatibility
Operator's Manual
Back
Note on J13: Gene L Goetting: offset of iMatch from 3pt eye to iMatch hook center

## 2X20
| 2X20 BALLAST CALCULATOR |  | Bumper from RACL | 3PT RACL | BASE WEIGHTS | TRACTOR WHEELBASE | TRACTOR RACL
[6 empty] | Weight | RACL | Lb./Front | Lb./Rear
Tractor Model | 2520 |  |  |  |  | 1586.08 | 30.4723 | 741.28 | 844.8
Operator | 190lb |  |  |  |  | 190 | 7 | 43.6462 | 146.3538
Front Tire Size | 23x8.50-12 4PR R3 CL Multi Trac |  |  |  | 29.92 | 59.84 | 65.2 | 59.84 | 0
Rear Tire Size | 31x13.5-15 4PR R3 CL Multi Trac |  |  |  | 77 | 154 | 0 | 0 | 154
|  | Base Tractor Weight (w/operator) | Totals: | 1989.92 | 26.9172 |  |  | 844.7662 | 1145.1538
Loader | No Loader |  |  |  |  | 0 | 0 | 0 | 0
-4.0591
iMatch | with iMatch |  |  | -27.5 | -1.575 | 65 | -29.075 | -28.9858 | 93.9858
Rear Attachment | Implement Code: 30 |  |  |  | -24 | 491.8033 | -55.5591 | -419.0817 | 910.885
Mid Mount Attachment | No Attachment |  |  |  |  | 0 | 0 | 0 | 0
Front Attachment | No Attachment |  |  |  |  | 0 | 0 | 0 | 0
|  | Tractor Weight with Attachment | [5 empty] | 396.6987 | 2150.0245
**Refer to Attachment Compatibility
Fluid in Front Tires | No Fluid in Tires |  |  | 0 | 3.7334 | 0 | 65.2 | 0 | 0
Fluid in Rear Tires | No Fluid in Tires |  |  | 0 | 22.4007 | 0 | 0 | 0 | 0
Front Weight Bracket | LVB25363 |  | 4 | 81 | 2 | 22.0314 | 83 | 28.0461 | -6.0147
Qty. of Front Weights | 5 |  | 3 |  |  | 210 | 88 | 283.4356 | -73.4356
Rear Tire Weights (per side) | No Rear Wheel Weight |  |  |  |  | 0 | 0 | 0 | 0
|  | Ballasted Tractor Weight | [5 empty] | 708.1804 | 2070.5742
|  | Total Weight | [5 empty] | Front | Rear
|  | 2778.7547 | [5 empty] | 25.49% | 74.51%
Attachment Compatibility
Operator's Manual
Back
Note on J13: offset of iMatch from 3pt eye to iMatch hook center
Note on H24: CG of LVB25363 from Pro E

## 3005
| 3005 BALLAST CALCULATOR |  | Bumper from RACL | 3PT RACL | BASE WEIGHTS | TRACTOR WHEELBASE | TRACTOR RACL
[6 empty] | Weight | RACL | Lb./Front | Lb./Rear
Tractor Model | 3005 (2WD) |  |  |  |  | 1741.56 | 24.3007 | 700.68 | 1040.88
Operator | 190lb |  |  |  |  | 190 | 4 | 31.2749 | 158.7251
Front Tire Size | 25x8.50-14 6PR R4 GA |  |  |  | 48.4 | 96.8 | 60.4 | 96.8 | 0
Rear Tire Size | 15.00-19.5 6PR R4 GA |  |  |  | 184.8 | 369.6 | 0 | 0 | 369.6
|  | Base Tractor Weight (w/operator) | Totals: | 2397.96 | 20.4039 |  |  | 828.7549 | 1569.2051
Loader | No Loader |  |  |  |  | 0 | 0 | 0 | 0
-4.0591
iMatch | with iMatch |  |  | -33 | -1.575 | 65 | -34.575 | -37.2082 | 102.2082
Rear Attachment | 45 gallon |  |  |  | -15.702 | 360 | -52.7611 | -314.4699 | 674.4699
Mid Mount Attachment | No Attachment |  |  |  |  | 0 | 0 | 0 | 0
Front Attachment | No Attachment |  |  |  |  | 0 | 0 | 0 | 0
|  | Tractor Weight with Attachment | [5 empty] | 477.0768 | 2345.8832
**Refer to Attachment Compatibility
Fluid in Front Tires | No Fluid in Tires |  |  | 0 | 5.6535 | 0 | 60.4 | 0 | 0
Fluid in Rear Tires | No Fluid in Tires |  |  | 0 | 10.4003 | 0 | 0 | 0 | 0
Front Weight Bracket | LVA802912 |  | 4 | 73.5 | 2 | 30.26 | 75.5 | 37.825 | -7.565
Qty. of Front Weights | 4 |  | 3 |  |  | 168 | 80.5 | 223.9073 | -55.9073
Rear Tire Weights (per side) | No Rear Wheel Weight |  |  |  |  | 0 | 0 | 0 | 0
|  | Ballasted Tractor Weight | [5 empty] | 738.8091 | 2282.4109
|  | Total Weight | [5 empty] | Front | Rear
|  | 3021.22 | [5 empty] | 24.45% | 75.55%
Attachment Compatibility
Operator's Manual
Back
Note on J13: offset of iMatch from 3pt eye to iMatch hook center
Note on H24: CG of LVB25363 from Pro E

## 3E
| 3E BALLAST CALCULATOR |  | Bumper from RACL | 3PT RACL | BASE WEIGHTS | TRACTOR WHEELBASE | TRACTOR RACL
[6 empty] | Weight | RACL | Lb./Front | Lb./Rear
Tractor Model | 3032E |  |  |  |  | 1708.0602 | 29.1613 | 830.1545 | 877.9057
Operator | 190lb |  |  |  |  | 190 | 7.87 | 51.2769 | 138.7231
Front Tire Size | 25x8.50-14 6PR R4 GA |  |  |  | 48.4 | 96.8 | 60 | 96.8 | 0
Rear Tire Size | 15.00-19.5 6PR R4 GA |  |  |  | 184.8 | 369.6 | 0 | 0 | 369.6
|  | Base Tractor Weight (w/operator) | Totals: | 2364.4602 | 24.1546 |  |  | 978.2313 | 1386.2289
Loader | No Loader |  |  |  |  | 0 | 0 | 0 | 0
-4.0591
iMatch | with iMatch |  |  | -31.78 | -1.575 | 65 | -33.355 | -36.1346 | 101.1346
Rear Attachment | Implement Code: 30 |  |  |  | -24 | 491.8033 | -59.8391 | -490.4841 | 982.2873
Mid Mount Attachment | No Attachment |  |  |  |  | 0 | 0 | 0 | 0
Front Attachment | No Attachment |  |  |  |  | 0 | 0 | 0 | 0
|  | Tractor Weight with Attachment | [5 empty] | 451.6127 | 2469.6508
**Refer to Attachment Compatibility
Fluid in Front Tires | No Fluid in Tires |  |  | 0 | 5.6535 | 0 | 60 | 0 | 0
Fluid in Rear Tires | No Fluid in Tires |  |  | 0 | 10.4003 | 0 | 0 | 0 | 0
Front Weight Bracket | LVB24952 |  | 3.0709 | 80.22 | 1.5354 | 33.4595 | 81.7554 | 45.5916 | -12.1321
Front Weight Used | BM19780 (70lb)
Qty. of Front Weights | 3 |  | 4.5276 | 70 |  | 210 | 87.8184 | 307.3645 | -97.3645
Rear Tire Weights (per side) | No Rear Wheel Weight |  |  |  |  | 0 | 0 | 0 | 0
|  | Ballasted Tractor Weight | [5 empty] | 804.5688 | 2360.1542
|  | Total Weight | [5 empty] | Front | Rear
|  | 3164.723 | [5 empty] | 25.42% | 74.58%
Attachment Compatibility
Operator's Manual
Back
Note on J13: offset of iMatch from 3pt eye to iMatch hook center

## 3X20
| 3X20 BALLAST CALCULATOR |  | Bumper from RACL | 3PT RACL | BASE WEIGHTS | TRACTOR WHEELBASE | TRACTOR RACL
[6 empty] | Weight | RACL | Lb./Front | Lb./Rear
Tractor Model | 3720 |  |  |  |  | 2481.4 | 32.3108 | 1179.06 | 1302.34
Operator | 190lb |  |  |  |  | 190 | 8 | 47.0431 | 142.9569
Operator's Station | Open Station |  |  |  |  | 0 | 0 | 0 | 0
Front Tire Size | 25/10.50LLX15 6PR GOLF GA |  |  |  | 59.4 | 118.8 | 68 | 118.8 | 0
Rear Tire Size | 41LLx18-16.1 6PR GOLF GA |  |  |  | 125.4 | 250.8 | 0 | 0 | 250.8
|  | Base Tractor Weight (w/operator) | Totals: | 3041 | 29.5214 |  |  | 1344.9031 | 1696.0969
Loader | No Loader |  |  |  |  | 0 | 0 | 0 | 0
-4.0591
iMatch | with iMatch |  |  | -31.25 | -1.575 | 65 | -32.825 | -31.3768 | 96.3768
Rear Attachment | 55 gallon |  |  |  | -16.798 | 580 | -52.1071 | -444.4425 | 1024.4425
Mid Mount Attachment | No Attachment |  |  |  |  | 0 | 0 | 0 | 0
Front Attachment | No Attachment |  |  |  |  | 0 | 0 | 0 | 0
|  | Tractor Weight with Attachment | [5 empty] | 869.0837 | 1696.0969
**Refer to Attachment Compatibility
Fluid in Front Tires | No Fluid in Tires |  |  | 0 | NA | 0 | 68 | 0 | 0
Fluid in Rear Tires | No Fluid in Tires | LIQUID BALLAST NOT RECOMMENDED |  | 0 | NA | 0 | 0 | 0 | 0
Front Weight Bracket | No Bracket |  | 0 | 87.25 | 0 | 0 | 87.25 | 0 | 0
Front Weight Used | BM19780 (70lb)
Qty. of Front Weights | 0 |  | 4.5276 | 70 |  | 0 | 91.7776 | 0 | 0
Rear Tire Weights (per side) | No Rear Wheel Weight |  |  |  |  | 0 | 0 | 0 | 0
|  | Ballasted Tractor Weight | [5 empty] | 869.0837 | 2816.9163
|  | Total Weight | [5 empty] | Front | Rear
|  | 3686 | [5 empty] | 23.58% | 76.42%
Attachment Compatibility
Operator's Manual
Back
Note on J14: offset of iMatch from 3pt eye to iMatch hook center

## 4005
| 4005 BALLAST CALCULATOR |  | Bumper from RACL | 3PT RACL | BASE WEIGHTS | TRACTOR WHEELBASE | TRACTOR RACL
[6 empty] | Weight | RACL | Lb./Front | Lb./Rear
Tractor Model | 4005 (2WD) |  |  |  |  | 2359 | 28.4771 | 975 | 1384
Operator | 190lb |  |  |  |  | 190 | 10 | 66.7203 | 123.2797
Front Tire Size | 27x10.50-15 4PR R3 TI |  |  |  | 55 | 110 | 68.9 | 110 | 0
Rear Tire Size | 44x18.00-20 4PR R3 TI |  |  |  | 198 | 396 | 0 | 0 | 396
|  | Base Tractor Weight (w/operator) | Totals: | 3055 | 25.0921 |  |  | 1151.7203 | 1903.2797
Loader | No Loader |  |  |  |  | 0 | 0 | 0 | 0
-4.0591
iMatch | with iMatch |  |  | -35.25 | -1.575 | 65 | -36.825 | -34.7406 | 99.7406
Rear Attachment / Ballast Box | Implement Code: 20 |  |  |  | -24 | 327.8689 | -63.3091 | -301.2637 | 629.1325
Mid Mount Attachment | No Attachment |  |  |  |  | 0 | 0 | 0 | 0
Front Attachment | No Attachment |  |  |  |  | 0 | 0 | 0 | 0
|  | Tractor Weight with Attachment | [5 empty] | 815.716 | 2632.1528
**Refer to Attachment Compatibility
Fluid in Front Tires | No Fluid in Tires |  |  | 0 | 9.6003 | 0 | 68.9 | 0 | 0
Fluid in Rear Tires | No Fluid in Tires |  |  | 0 | 51.2016 | 0 | 0 | 0 | 0
Front Weight Bracket | LVA802972 |  | 4 | 82 | 2 | 23.4598 | 84 | 28.6012 | -5.1414
Qty. of Front Weights | 2 |  | 3 |  |  | 84 | 89 | 108.5051 | -24.5051
Rear Tire Weights (per side) | No Rear Wheel Weight |  |  |  |  | 0 | 0 | 0 | 0
|  | Ballasted Tractor Weight | [5 empty] | 952.8223 | 2602.5064
|  | Total Weight | [5 empty] | Front | Rear
|  | 3555.3287 | [5 empty] | 26.8% | 73.2%
Attachment Compatibility
Operator's Manual
Back
Note on J13: offset of iMatch from 3pt eye to iMatch hook center
Note on H24: CG of LVB25363 from Pro E

## 4105
| 4105 BALLAST CALCULATOR |  | Bumper from RACL | 3PT RACL | BASE WEIGHTS | TRACTOR WHEELBASE | TRACTOR RACL
[6 empty] | Weight | RACL | Lb./Front | Lb./Rear
Tractor Model | 4105 |  |  |  |  | 2410.5 | 33.7677 | 1181.38 | 1229.12
Operator | 190lb |  |  |  |  | 190 | 7.25 | 40.7934 | 149.2066
Front Tire Size | 10.00-16.5 6PR R4 TI |  |  |  | 79.2 | 158.4 | 68.9 | 158.4 | 0
Rear Tire Size | 17.5L-24 8PR R4 TI |  |  |  | 237.6 | 475.2 | 0 | 0 | 475.2
|  | Base Tractor Weight (w/operator) | Totals: | 3234.1 | 28.9689 |  |  | 1380.5734 | 1853.5266
Loader | No Loader |  |  |  |  | 0 | 0 | 0 | 0
-4.0591
iMatch | with iMatch |  |  | -31.25 | -1.575 | 65 | -32.825 | -30.967 | 95.967
Rear Attachment / Ballast Box | Implement Code: 30 |  |  |  | -24 | 491.8033 | -59.3091 | -423.3438 | 915.1471
Mid Mount Attachment | No Attachment |  |  |  |  | 0 | 0 | 0 | 0
Front Attachment | No Attachment |  |  |  |  | 0 | 0 | 0 | 0
|  | Tractor Weight with Attachment | [5 empty] | 926.2626 | 2864.6407
**Refer to Attachment Compatibility
Fluid in Front Tires | No Fluid in Tires |  |  | 0 | 10.667 | 0 | 68.9 | 0 | 0
Fluid in Rear Tires | No Fluid in Tires |  |  | 0 | 50.1349 | 0 | 0 | 0 | 0
Front Weight Bracket | LVBM19581 |  | 3.0709 | 87.375 | 1.5354 | 33.4595 | 88.9104 | 43.177 | -9.7175
Qty. of Front Weights | 0 |  | 3 |  |  | 0 | 93.4459 | 0 | 0
Rear Tire Weights (per side) | No Rear Wheel Weight |  |  |  |  | 0 | 0 | 0 | 0
|  | Ballasted Tractor Weight | [5 empty] | 969.4397 | 2854.9231
|  | Total Weight | [5 empty] | Front | Rear
|  | 3824.3628 | [5 empty] | 25.35% | 74.65%
Attachment Compatibility
Operator's Manual
Back
Note on J13: offset of iMatch from 3pt eye to iMatch hook center
Note on H24: CG of LVB25363 from Pro E

## 4X20
| 4X20 BALLAST CALCULATOR |  | Bumper from RACL | 3PT RACL | BASE WEIGHTS | TRACTOR WHEELBASE | TRACTOR RACL
[6 empty] | Weight | RACL | Lb./Front | Lb./Rear
Tractor Model | 4720 |  | 4120 |  |  | 3153.6217 | 34.1339 | 1505.5283 | 1648.0934
Operator | 190lb |  |  |  |  | 190 | 9 | 50.0969 | 139.9031
Operator's Station | Open Station |  |  |  |  | 0 | 0 | 0 | 0
Front Tire Size | 8.00-16 6PR R1 TI |  |  |  | 63.8 | 127.6 | 71.5 | 127.6 | 0
Rear Tire Size | 13.6-28 4PR R1 TI |  |  |  | 209 | 418 | 0 | 0 | 418
|  | Base Tractor Weight (w/operator) | Totals: | 3889.2217 | 30.4633 |  |  | 1683.2252 | 2205.9965
Loader | No Loader |  |  |  |  | 0 | 0 | 0 | 0
-4.0591
iMatch | with iMatch |  |  | -33.5 | -1.575 | 65 | -35.075 | -31.8864 | 96.8864
Rear Attachment | Implement Code: 80 |  |  |  | -24 | 1311.4754 | -61.5591 | -1129.1355 | 2440.6109
Mid Mount Attachment | No Attachment |  |  |  |  | 0 | 0 | 0 | 0
Front Attachment | No Attachment |  |  |  |  | 0 | 0 | 0 | 0
|  | Tractor Weight with Attachment | [5 empty] | 522.2034 | 1948.1041
**Refer to Attachment Compatibility
Fluid in Front Tires | No Fluid in Tires |  |  | 0 | 10.667 | 0 | 71.5 | 0 | 0
Fluid in Rear Tires | No Fluid in Tires |  |  | 0 | 39.4679 | 0 | 0 | 0 | 0
Front Weight Bracket | LVBM19581 |  | 3.0709 | 92 | 1.5354 | 33.4595 | 93.5354 | 43.7713 | -10.3118
Front Weight Used | BM19780 (70lb)
Qty. of Front Weights | 9 |  | 4.5276 | 70 |  | 630 | 99.5984 | 877.5805 | -247.5805
Rear Tire Weights (per side) | No Rear Wheel Weight |  |  |  |  | 0 | 0 | 0 | 0
|  | Ballasted Tractor Weight | [5 empty] | 1443.5552 | 4485.6014
|  | Total Weight | [5 empty] | Front | Rear
|  | 5929.1566 | [5 empty] | 24.35% | 75.65%
Attachment Compatibility
Operator's Manual
Back
Note on J14: offset of iMatch from 3pt eye to iMatch hook center

## Tractor Spec (hidden)
Machine | hp | Gross Weight (lb) | Weight (front) | Weight (rear) | Wheelbase (in) | CG forward of RACL (in) w/o wheels | Front | Rear | 3pt RACL (horizontal) | Bumper from RACL | SIP
2305 | 24 | 1307.68 | 607.12 | 700.56 | 57.1 | 26.51 | 46.43% | 53.57% | -30.5 | 71.5 | 4
2320 | 24 | 1445.86 | 653.88 | 791.98 | 63 | 28.4913 | 45.22% | 54.78% | -30.5 | 78 | 5
2520 | 26.5 | 1586.08 | 741.28 | 844.8 | 65.2 | 30.4723 | 46.74% | 53.26% | -27.5 | 81 | 7
2720 | 31 | 1664.94 | 814.94 | 850 | 65.2 | 31.9135 | 48.95% | 51.05% | -27.5 | 81 | 7
3032E | 31.4 | 1708.0602 | 830.1545 | 877.9057 | 60 | 29.1613 | 48.6% | 51.4% | -31.78 | 80.22 | 7.87
3038E | 37.1 | 1708.0602 | 830.1545 | 877.9057 | 60 | 29.1613 | 48.6% | 51.4% | -31.78 | 80.22 | 7.87
3320 | 32.5 | 2481.4 | 1179.06 | 1302.34 | 68 | 32.3108 | 47.52% | 52.48% | -31.25 | 87.25 | 8
3520 | 37 | 2481.4 | 1179.06 | 1302.34 | 68 | 32.3108 | 47.52% | 52.48% | -31.25 | 87.25 | 8
3720 | 44 | 2481.4 | 1179.06 | 1302.34 | 68 | 32.3108 | 47.52% | 52.48% | -31.25 | 87.25 | 8
3005 (MFWD) | 27 | 1881.56 | 795.68 | 1085.88 | 60.4 | 25.5421 | 42.29% | 57.71% | -33 | 73.5 | 4
3005 (2WD) | 27 | 1741.56 | 700.68 | 1040.88 | 60.4 | 24.3007 | 40.23% | 59.77% | -33 | 73.5 | 4
4005 (MFWD) | 40.4 | 2600.5 | 1181.38 | 1419.12 | 68.9 | 31.3006 | 45.43% | 54.57% | -35.25 | 82 | 10
4005 (2WD) | 40.4 | 2359 | 975 | 1384 | 68.9 | 28.4771 | 41.33% | 58.67% | -35.25 | 82 | 10
4105 | 40.4 | 2410.5 | 1181.38 | 1229.12 | 68.9 | 33.7677 | 49.01% | 50.99% | -31.25 | 87.375 | 7.25
4120 | 43 | 3153.6217 | 1505.5283 | 1648.0934 | 71.5 | 34.1339 | 47.74% | 52.26% | -33.5 | 92 | 9
4320 | 48 | 3153.6217 | 1505.5283 | 1648.0934 | 71.5 | 34.1339 | 47.74% | 52.26% | -33.5 | 92 | 9
4520 | 60 | 3153.6217 | 1505.5283 | 1648.0934 | 71.5 | 34.1339 | 47.74% | 52.26% | -33.5 | 92 | 9
4720 | 66 | 3153.6217 | 1505.5283 | 1648.0934 | 71.5 | 34.1339 | 47.74% | 52.26% | -33.5 | 92 | 9
Operator Station | [8 empty] | -31.8565
Open Station |  | 0 | 0 | 0
3X20 Cab |  | 670 | 259.1 | 410.9 | 68 | 26.2967 | 38.67% | 61.33%
Open Station |  | 0 | 0 | 0
4X20 Cab |  | 645 | 199.1557 | 445.8443 | 71.5 | 22.077 | 30.88% | 69.12%
1 | 2 | 3 | 4 | 5 | 6 | 7 | 8 | 9 | 10 | 11 | 12
**all spec with base equipment and w/o tires
Note on L1: lab measurement at mid fwd adjustmeng

## Attachment (hidden)
iMatch | RACL FWD | weigth | 3pt offset
with iMatch | -1.575 | 65 | -4.0591 | (LVA15247 production-LVB25255 field)
w/o iMatch | 0 | 0 | 0
Back
CUT Attachment Matrix | Actual | Long. CG fwd of 3pt eye | [7 empty] | being replaced by 3E
| (lb) | CG from 3pt eye | Comments (for calculator) | Comments (for editor) | 2305 4WD Compact Tractor | 2320 Compact Utility Tractor | 2520 4WD Compact Tractor | 2720 4WD Compact Tractor | 3005 Compact Tractor | 3120 Compact Tractor (29.5 hp) | 3203 Compact Tractor (32 hp) | 3032E Compact Tractor | 3038E Compact Tractor | 3320 Compact Tractor | 3520 Compact Tractor | 3720 Compact Tractor | 4005 Compact Tractor | 4120 Compact Tractor | 4320 Compact Tractor | 4520 Compact Tractor | 4720 Compact Tractor
Rear Mount Attachments
No Attachment |  | 0
FRONTIER RC2048 (rotary cutter) | 530 | -23.75 |  | CG from Lab measurements | X | X | X | X | X |  |  | X | X | X | X | X | X | X | X | X
FRONTIER RC2060 (rotary cutter) | 590 | -27.754 |  | spec weight - CG est. from RC2048 |  |  | X | X | X |  |  | X | X | X | X | X | X | X | X | X | X
FRONTIER RC2072 (rotary cutter) | 694 | -30.5788 |  | spec weight - CG est. from RC2048 | [7 empty] | X | X | X | X | X | X | X | X | X | X
FRONTIER GM3054 (grooming mower) | 417 | -22.46 |  | spec weight - CG est. from GM3072 | X | X | X | X | X |  |  |  |  | X
FRONTIER GM3060 (grooming mower) | 521 | -22.46 |  | spec weight - CG est. from GM3072 | [7 empty] | X | X | X | X |  | X | X
FRONTIER GM3072 (grooming mower) | 595 | -22.46 |  | CG from Lab measurements | [7 empty] | X | X | X | X |  | X | X
FRONTIER PR1148 (power rake) | 550 | -23.43 |  | spec weight - CG est. from PR1160 | X | X | X | X | [5 empty] | X
FRONTIER PR1160 (power rake) | 575 | -23.43 |  | CG from Lab measurements | X | X | X | X | X |  |  | X | X | X | X | X | X | X
FRONTIER BB2048 (box blade) | 385 | -15.29 |  | spec weight - CG est. from BB2072 | X | X | X | X | X |  |  | X | X | X |  |  | X | X | X | X
FRONTIER BB2060 (box blade) | 465 | -15.29 |  | spec weight - CG est. from BB2072 |  |  | X | X | X |  |  | X | X | X | X | X | X | X | X | X | X
FRONTIER BB2065 (box blade) | 500 | -15.29 |  | spec weight - CG est. from BB2072 |  |  | X | X | X |  |  | X | X | X | X | X | X | X | X | X | X
FRONTIER BB2072 (box blade) | 535 | -15.29 |  | CG from Lab measurements |  |  | X | X | X |  |  | X | X | X | X | X | X | X | X | X | X
FRONTIER TR2058 (overseeder) | 1000 | -23.49 |  | CG from Lab measurements
LX4 Rotary Cutter | 490 | -31.71 |  | spec weight - CG estimated from LX5 | X | X |  |  | X | X | X |  |  | X | X | X | X | X | X | X | X
LX5 Rotary Cutter | 575 | -34.22 |  | spec weight - CG from Pro E |  |  |  |  | X | X | X |  |  | X | X | X | X | X | X | X | X
LX6 Rotary Cutter | 700 | -40.25 |  | spec weight - CG estimated from LX5 | [9 empty] | X | X | X | X | X | X | X | X
MX5 Rotary Cutter (60-inch cut | 860 | -36.25 | [11 empty] | X | X | X | X | X | X | X | X
MX6 Rotary Cutter (72-inch cut) | 1053 | -39.3701 |  | est from MX5 | [13 empty] | X | X | X | X
261 Rear-Mount Rotary Mower (60-inch cut) | 395 | -13.916 |  | Measured | X | X |  |  | X | X |  |  |  | X | X | X | X | X | X | X | X
272 Rear-Mount Rotary Mower (72-inch cut) | 560 | -19.92 |  | Measured |  | X |  |  | X | X |  |  |  | X | X | X | X | X | X | X | X
7 Backhoe | 755 | -3 |  | Measured |  |  |  |  | X
46 Backhoe | 765 | 11.66 |  | Measured |  | X | X | X
48 Backhoe | 1465 | -10.43 |  | Measured | [5 empty] | X |  |  |  | X | X | X |  | X | X | X | X
260 Backhoe | 605 | -3.08 |  | Measured | X
447 Backhoe | 1060 | -9 |  | Measured | [5 empty] | X |  |  |  | X | X | X
448 Backhoe | 1470 | -14.3 |  | Measured | [5 empty] | X |  |  |  | X | X | X |  | X | X | X | X
Small Chasis Backhoe Subframe | 180 | 60.94 |  | Measured
Mid-Chassis Backhoe Plates | 80 | 30.94 |  | Measured
647 Tiller (48-inch, commercial-duty) | 350 | -11.93 |  | Measured | X | X | X | X
655 Tiller (55-inch, commercial-duty) | 425 | -12.23 |  | Measured |  | X | X | X | X | X | X |  |  | X | X |  | X
665 Tiller (65-inch, commercial-duty) | 620 | -14.98 |  | Measured |  |  |  |  | X | X | X |  |  | X | X | X | X | X | X | X | X
673 Tiller (73-inch, commercial-duty) | 667 | -12.5984 |  | Estimated | [12 empty] | X | X | X | X | X
681 Tiller (81-inch, commercial-duty) | 1015 | -16.37 |  | Measured | [12 empty] | X | X | X | X | X
Implement Code: 10 | 163.93 | -24 |  | CG of ballast code may vary (24 used as standard)
Implement Code: 15 | 245.9 | -24 |  | CG of ballast code may vary (24 used as standard)
Implement Code: 20 | 327.8689 | -24 |  | CG of ballast code may vary (24 used as standard)
Implement Code: 25 | 409.8361 | -24 |  | CG of ballast code may vary (24 used as standard)
Implement Code: 30 | 491.8033 | -24 |  | CG of ballast code may vary (24 used as standard)
Implement Code: 35 | 573.7705 | -24 |  | CG of ballast code may vary (24 used as standard)
Implement Code: 40 | 655.7377 | -24 |  | CG of ballast code may vary (24 used as standard)
Implement Code: 45 | 737.7049 | -24 |  | CG of ballast code may vary (24 used as standard)
Implement Code: 50 | 819.6721 | -24 |  | CG of ballast code may vary (24 used as standard)
Implement Code: 55 | 901.6393 | -24 |  | CG of ballast code may vary (24 used as standard)
Implement Code: 60 | 983.6066 | -24 |  | CG of ballast code may vary (24 used as standard)
Implement Code: 65 | 1065.5738 | -24 |  | CG of ballast code may vary (24 used as standard)
Implement Code: 70 | 1147.541 | -24 |  | CG of ballast code may vary (24 used as standard)
Implement Code: 75 | 1229.5082 | -24 |  | CG of ballast code may vary (24 used as standard)
Implement Code: 80 | 1311.4754 | -24 |  | CG of ballast code may vary (24 used as standard)
Implement Code: 85 | 1393.4426 | -24 |  | CG of ballast code may vary (24 used as standard)
Implement Code: 90 | 1475.41 | -24 |  | CG of ballast code may vary (24 used as standard)
45 gallon | 360 | -15.702 |  | Measured
55 gallon | 580 | -16.798 |  | Measured
110 gallon | 1240 | -29.61 |  | Measured
150 gallon | 1655 | -28.06 |  | Measured
Ballast Box (220 lb) | 220 | -7.4803
Ballast Box (375 lb) | 375 | -7.4803
Ballast Box (440 lb) | 440 | -7.4803
Ballast Box (530 lb) | 530 | -7.4803
Ballast Box (551 lb) | 551 | -7.4803
Ballast Box (605 lb) | 605 | -7.4803
Ballast Box (617 lb) | 617 | -7.4803
Ballast Box (650 lb) | 650 | -7.4803
Ballast Box (772lb) | 772 | -7.4803
Ballast Box (816 lb) | 816 | -7.4803
Ballast Box (880 lb) | 880 | -7.4803
Ballast Box (1210 lb) | 1210 | -7.4803
Need CG of Attachments below |  | Shipping Weights | Attachment loaded into Calculator
BACKHOES | 0 | 0
8B Backhoe | 1527 |  | N/A at Augusta | [13 empty] | X
49 Backhoe
Large Chassis Backhoe Plates
FLAIL MOWER | 0 | 0
25A Flail Mower (78-inch cut) | 2093 | [13 empty] | X | X | X | X | X | X | X
360 Flail Mower (58-inch cut) | 794 | [13 empty] | X | X |  | X | X | X | X
370 Flail Mower (71-inch cut) | 904 | [16 empty] | X | X | X | X
390 Flail Mower (26-inch offset)
390 Flail Mower (12-inch offset)
390 Flail Mower (90-inch cut)
MATERIAL COLLECTOR | 0 | 0
3-Bag Power Flow Material Collection System | 150 |  |  |  | X | X | X | X
ROTARY CUTTERS | 0 | 0
609 Rotary Cutter (Integral)
609 Rotary Cutter (Pull-Type)
709 Rotary Cutter (Integral, 1000 RPM)
709 Rotary Cutter (Integral, 540 RPM)
709 Rotary Cutter (Pull-Type, 540 RPM)
HX10 Rotary Cutter (Pull-Type, 1000 RPM)
HX10 Rotary Cutter (Pull-Type, 540 RPM)
HX10 Rotary Cutter (Semi-Mount, 540 RPM)
HX10 Rotary Cutter (Semi-Mount, hydraulic offset)
FRONTIER RC2048 | 530 | -23.75 |  | spec weight - from lab measurement
MX10 Rotary Cutter (Pull-Type, 540 RPM)
MX10 Rotary Cutter (Semi-Mount, 540 RPM)
MX10 Rotary Cutter (Semi-Mount, hydraulic offset)
MX6 Rotary Cutter (72-inch cut) | 1053 | -39.3701 | [15 empty] | X | X | X | X
MX7 Rotary Cutter (84-inch cut) | 1332 | -44.0153 |  | est from MX5
MX8 Rotary Cutter (Lift-Type, 540 RPM)
MX8 Rotary Cutter (Pull-Type, 540 RPM) | [20 empty] | X
MX8 Rotary Cutter (Semi-Mount, 540 RPM)
MX8 Rotary Cutter (Semi-Mount, hydraulic offset)
SNOW BLOWER | 0 | 0
47-Inch Snow Blower | 318 |  |  |  | X | X | X | X
59-Inch Snow Blower | 457 | [7 empty] | X | X |  |  |  | X | X | X
TILLER | 0 | 0
Front Mount Attachments |  | RACL FROM FRONT BUMPER
No Attachment
ROTARY BROOM | 0 | 0
52-inch Quick-Hitch Rotary Broom | 290 |  |  |  | X | X | X | X
60-inch Heavy-Duty Rotary Broom | 320 |  |  |  | X | X | X | X
60-inch Heavy-Duty Rotary Broom | [9 empty] | X |  |  |  | X | X | X
BLADE | 0 | 0
54-inch Front Blade | 181 |  |  |  | X | X | X | X
74 Front Blade
366 Front Blade | 366 | [8 empty] | X |  |  |  | X | X | X
380A Front Blade | 646 | [7 empty] | X
Mid Mount Attachments |  | ACTUAL RACL
No Attachment
ROTARY MOWERS | 0 | 0
54C Mid-Mount Mower | 210 |  |  |  | X
54D OnRamp™ Mid-Mount Mower | 369 |  |  |  |  | X
60-inch 7-Iron Mid-Mount Mower | 375 | [8 empty] | X |  |  |  | X | X | X
60-inch Mid-Mount Mower | 439 | [7 empty] | X
62C Mid-Mount Side Discharge Mower | 350 |  |  |  | X
62D OnRamp™ Mid-Mount Mower | 497 |  |  |  |  | X | X | X
72-inch 7-Iron Mid-Mount Mower | 498 | [8 empty] | X |  |  |  | X | X | X |  | X | X | X | X
72-inch Mid-Mount Mower | 448 | [5 empty] | X | X
Loaders w/empty bucket |  | Shipping Weights | Attachment loaded into Calculator
LOADER (w/bucket)
No Loader | 0 | 0
200CX Loader | 570 | 65.425 | Quick Park | CG from Lab measurements | X | X | X | X
200X Loader | 605 | 67.324 | Solid Mount | CG from Lab measurements | X | X | X | X
No Loader | 0 | 0
300 Loader | 803 | 74.36 | Quick Park | Est from 300X (CX) |  |  |  |  | X |  | X
No Loader | 0 | 0
300CX Loader | 879 | 74.36 | Quick Park, Self Leveling | CG from Lab measurements | [5 empty] | X |  |  |  | X | X | X | X
300X Loader | 803 | 74.36 | Quick Park | CG from Lab measurements | [5 empty] | X |  |  |  | X | X | X
No Loader | 0 | 0
305 Loader | 690 | 75.8 | Solid Mount | CG from ProE | [7 empty] | X | X
No Loader | 0 | 0
400CX Loader | 1124 | 91.38 | Quick Park, Self Leveling | CG from Lab measurements | [13 empty] | X | X | X | X
400X Loader | 1045 | 91.38 | Quick Park | CG from Lab measurements | [13 empty] | X | X | X | X
| 1036 |  | Solid Mount
| 1324 |  | Quick Park
1600
1716
Note on C83: Gene L Goetting: CG of Backhoes from RACL
Note on C147: RACL

## Weights (hidden)
FRONT AND REAR WEIGHT OPTIONS
2305 | 2305 MAX 3 WEIGHTS W/O BRACKET
WEIGHTBRACKET2000 | 2305 MAX 7 WEIGHTS W/BRACKET
Optional Front Weight Bracket | RACL FWD of bumper | weight (lbs) | extend RACL of weight:
No Bracket | 0 | 0 | 0
LVB25363 | 2 | 22.0314 | 4
|  | R66949 | BM19780
Weights | 0 | 0 | 0 | wt | cg
R66949 (42lb) | 1 | 42 | 70 | 42 | 2.9921
BM19780 (70lb) | 2 | 84 | 140 | 70 | 4.5276
| 3 | 126 | 210
| 4 | 168 | 280
| 5 | 210 | 350
| 6 | 252 | 420
| 7 | 294 | 490
| 8 | 336 | 560
| 9 | 378 | 630
| 10 | 420 | 700
| 11 | 462 | 770
| 12 | 504 | 840
WEIGHTREAR2305 | 2305
No Rear Wheel Weight |  | 0
1-50lb weight |  | 100
2-50lb weights |  | 200
1-72lb weight |  | 144
1-72lb w/1-50lb weight |  | 244
1-72lb w/2-50lb weight |  | 344
WEIGHTREAR2X20 | 2X20 |  | BM17965 | 60 | lb | use with 16" wheel
No Rear Wheel Weight |  | 0 | BM17969 | 45 | lb | use with 24" wheel | (starter)
1-60lb weight |  | 120 | qty from PC
2-60lb weights |  | 240
3-60lb weight |  | 360
WEIGHTREAR3005
and 3E
No Rear Wheel Weight |  | 0
1-60lb weight |  | 120
2-60lb weights |  | 240
3-60lb weights |  | 360
1-45lb weight |  | 90
1-45lb and 1-55lb weight |  | 200
1-45lb and 2-55lb weights |  | 310
WEIGHTBRACKET3005 | (max 4weights (R66949))
Optional Front Weight Bracket | RACL FWD of bumper | weight (lbs) | extend RACL of weight:
No Bracket | 0 | 0 | 0
LVA802912 | 2 | 30.26 | 4
WEIGHTBRACKET4005 | (max 4weights (R66949))
Optional Front Weight Bracket | RACL FWD of bumper | weight (lbs) | extend RACL of weight:
No Bracket | 0 | 0 | 0
LVA802972 | 2 | 23.4598 | 4
WEIGHTREAR4005
and 3X20
No Rear Wheel Weight |  | 0
1-55lb weight |  | 110
2-55lb weights |  | 220
3-55lb weights |  | 330
1-110lb weight |  | 220
2-110lb weights |  | 440
3-110lb weights |  | 660
WEIGHTBRACKET3E
Optional Front Weight Bracket | RACL FWD of bumper | weight (lbs) | extend RACL of weight:
No Bracket | 0
LVB24952 | 1.5354 | 33.4595 | 3.0709
WEIGHTBRACKET3X20 |  | same base bracket as 3E AM125947
Optional Front Weight Bracket | RACL FWD of bumper | weight (lbs) | extend RACL of weight:
No Bracket | 0
LVBM19581 | 1.5354 | 33.4595 | 3.0709
Note on C70: with hardware and pin
Note on E9: WEIGHT REFERENCE FOR PN IN COLUMN A
Note on C75: with hardware and pin

## Tires (hidden)
[18 empty] | Tire Fluid Fill | [6 empty] | Tire Fluid Fill
[18 empty] | No Fluid in Tires | 0 |  |  |  | 0.058824 |  | No Fluid in Tires | 0
[18 empty] | 80% fill w/ 3.5 lb solution CaCl | 10 |  |  |  | 0.8025 |  | 75% Fill w/ water | 8.34
[18 empty] | No Fluid in Tires | 0 |  |  |  | 1.0667 |  | 75% fill w/ 3.5 lb solution CaCl | 10.008
[18 empty] | Fluid Not Recommended for Front Tires | 0 |  |  |  | 0.8 |  | 75% fill w/ 5 lb solution CaCl | 10.842
[20 empty] | Tire/Wheel | 75% | 80% | Tire | Tire Load | Starter | Starter | Starter | Additional | Additional | Additional |  | Minimum
| 2305 | 2320 | 2520 | 2720 | 3005 | 3032E | 3038E | 3120 | 3320 | 3520 | 3720 | 4005 | 4105 | 4120 | 4320 | 4520 | 4720 | Tire |  | Assembly | Volume | Volume | Part | Capacity | Wheel | Weight | Hardware | Wheel | Weight | Hardware | Tire | Pressure
[18 empty] | Size | order code | Mass (lb) | (Supplier Spec) | (Supplier Spec) | Number | (lbs) | Weight | Kg | Kit | Weight | Kg | Kit | Chain | psi
k Factor
0.63
Note: 2305 tires rated at 15km/h
Rear | x | [16 empty] | 26x12.00-12 4PR R4 Trac Chief CL |  | 48.4 | 12 | 12.8004 | LVU16197 | 1775.4 | BM17972 | 25 | BM18089 | BM17973 | 32 | BM17977/18101 | TY15958
Rear | x | [16 empty] | 26x12.00-12 4PR R3 CL Multi Trac |  | 40 | 12 | 12.8004 | LVU14614 | 1775.4 | BM17972 | 25 | BM18089 | BM17973 | 32 | BM17977/18101 | TY15958
FWD | x | [16 empty] | 18x8.5-10 4PR R4 Trac Chief CL |  | 22.66 | 3 | 3.2001 | LVU16196 | 827.2
FWD | x | [16 empty] | 18x8.5-10 4PR R3 CL Multi Track |  | 20 | 3 | 3.2001 | M139015 | 827.2
0
Rear |  | x | [15 empty] | 31x13.5-15 4PR R3 CL Multi Trac |  | 77 | 21 | 22.4007 | LVU16999 | 1845.8 | BM17965 | 27 | BM17987 | BM17965 | 27 | BM17987
Rear |  | x | [15 empty] | 12-16.5 6PR R4 CL Trac Chief |  | 90.2 | 15 | 16.0005 | LVU17019 | 4210.8 | BM17965 | 27 | BM17987 | BM17965 | 27 | BM17987 | TY4451
Rear |  |  | x | x | [13 empty] | 14-17.5 6PR R4 CL Trac Chief |  | 145.2 | 19 | 20.2673 | LVU17022 | 4807 | BM17965 | 27 | BM17987 | BM17965 | 27 | BM17987 | TY4453
Rear |  |  | x | x | [13 empty] | 36x14.00-15 4PR R3 CL Multi Trac |  | 99.66 | N/A | NA | LVU17000 | 2593.8 | BM17965 | 27 | BM17987 | BM17965 | 27 | BM17987
FWD |  | x | [15 empty] | 23x8.50-12 4PR R3 CL Multi Trac |  | 29.92 | 3.5 | 3.7334 | LVU17021 | 1265
FWD |  | x | x | x | [13 empty] | 23x8.50-12 6PR R4 CL Trac Chief |  | 34.98 | 3.5 | 3.7334 | LVU17020 | 1467.4
FWD |  |  | x | x | [13 empty] | 24x8.50-14 4PR R3 CL Multi Trac |  | 39.6 | N/A | NA | LVU17023 | 1227.6
0
Rear | [7 empty] | x | x | x | x | [6 empty] | 15.00-19.5 6PR R4 GA |  | 184.8 | 9.75 | 10.4003 | LVU16579 | 3938 | BM17968 | 25 | LVB25004 | BM17968 | 25 | BM19937 | TY4453 | 20
Rear | [7 empty] | x | x | x | x | [6 empty] | 43x16.00-20 4PR R4 GA |  | 187 | 29 | 30.9343 | LVU16580 | 3124 | BM17968 | 25 | LVB25004 | BM17968 | 25 | BM19937 | Can't Use | 12
Rear | [7 empty] | x | x | x | x | [6 empty] | 41x14.00-20 4PR R3 GA |  | 169.4 | 27 | 28.8009 | LVU16581 | 3278 | BM17968 | 25 | LVB25004 | BM17968 | 25 | BM19937 | TY4457 | 10
Rear | [7 empty] | x | x | x | x | [6 empty] | 11.2-24 6PR R1 GA |  | 160.6 | 20 | 21.334 | LVU16582 | 2178 | T19293 | 48 | BM19939 | T19293 | 48 | BM19940 | TY4453 | 12
Rear | [7 empty] | x | x | x | x | [6 empty] | 41LLx18-16.1 6PR GOLF GA |  | 125.4 | N/A | NA | LVU10301 | 4378 | None |  |  | None |  |  | NA | 6
FWD | [7 empty] | x | x | x | x | [6 empty] | 25x8.50-14 6PR R4 GA |  | 48.4 | 5.3 | 5.6535 | LVU16575 | 1364 | [6 empty] | TY15651 | 12
FWD | [7 empty] | x | x | x | x | [6 empty] | 27x8.5-15 6PR R4 GA |  | 50.6 | 6 | 6.4002 | LVU16574 | 1749 | [6 empty] | TY15649 | 12
FWD | [7 empty] | x | x | x | x | [6 empty] | 27x8.50-15 6PR R3 GA |  | 48.4 | 6 | 6.4002 | LVU16577 | 1650 | [6 empty] | TY15649 | 16
FWD | [7 empty] | x | x | x | x | [6 empty] | 7.00-14 6PR R1 GA |  | 48.4 | 5.3 | 5.6535 | LVU16576 | 946 | [6 empty] | TY15653 | 12
FWD | [7 empty] | x | x | x | x | [6 empty] | 25/10.50LLX15 6PR GOLF GA |  | 59.4 | N/A | NA | LVU10302 | 1540 | [7 empty] | 10
Rear | [13 empty] | x | x | x | x | 22.5LL-16.1 6PR GOLF GA |  | 239.8 | N/A | NA | R132970 | 6017 | None |  |  | None |  |  | NA | 6
Rear | [13 empty] | x | x | x | x | 44x18.00-20 4PR R3 TI |  | 198 | 48 | 51.2016 | M131613 | 3828 | BM17968 | 25 | LVB25004 | BM17968 | 25 | BM19937 | TY15988 | 12
Rear | [13 empty] | x | x | x | x | 17.5L-24 8PR R4 TI |  | 237.6 | 47 | 50.1349 | M131761 | 5568.2 | T19293 | 46 | BM19939 | T19293 | 46 | BM19940 | TY16202 | 20
Rear | [13 empty] | x | x | x | x | 13.6-28 4PR R1 TI |  | 209 | 37 | 39.4679 | M131768 | 2351.8 | T19293 | 46 | BM19939 | T19293 | 46 | BM19940 | TY4462 | 14
FWD | [13 empty] | x | x | x | x | 27x12LL-15 6PR GOLF GA |  | 63.8 | N/A | NA | LVU10303 | 2180.2 | [7 empty] | 8
FWD | [13 empty] | x | x | x | x | 27x10.50-15 4PR R3 TI |  | 55 | 9 | 9.6003 | LVU11622 | 1474 | [7 empty] | 12
FWD | [13 empty] | x | x | x | x | 10.00-16.5 6PR R4 TI |  | 79.2 | 10 | 10.667 | M131830 | 2371.6 | [6 empty] | TY15201 | 15
FWD | [13 empty] | x | x | x | x | 8.00-16 6PR R1 TI |  | 63.8 | 10 | 10.667 | M131202 | 1357.4 | [7 empty] | 13
Rear |  |  |  |  | x | [12 empty] | 13.6-16 4PR Rear R3 Turf-2 Pos. Bias | 4510 and 4010 | 114.4 |  | NA | LVA14069 | 1727
Rear |  |  |  |  | x | [12 empty] | 15.00-19.5 6PR R4 GA | 4520 | 191.4 | 9.75 | 10.4003 | LVU16579 | 4048 | BM17968 | 25 | LVB25004 | BM17968 | 25 | BM19937 | TY4453 | 20
Rear |  |  |  |  | x | [12 empty] | 11.2-24 6PR R1 GA | 4505 and 4005 | 145.2 | 20 | 21.334 | LVU16582 | 1859 | T19293 | 48 | BM19939 | T19293 | 48 | BM19940 | TY4453 | 12
FWD |  |  |  |  | x | [12 empty] | 25x8.50-14 6PR R4 GA | 4520 | 39.6 | 5.3 | 5.6535 | LVU16575 | 1463 | [6 empty] | TY15651 | 12
FWD |  |  |  |  | x | [12 empty] | 7.00-14 6PR R1 GA | 4505 | 44 | 5.3 | 5.6535 | LVU16576 | 858 | [6 empty] | TY15653 | 12
FWD |  |  |  |  | x | [12 empty] | 25X8.50-14 4PR Front R3 Turf-2 Pos. Bias | 4510 and 4010 | 39.6 |  | NA | LVA14070 | 1144
FWD |  |  |  |  | x | [12 empty] | 5-15 6PR Front F2 Rib-2 Pos. Bias | 4005 | 28.6 |  | NA | LVA14077 | 803
Rear | [11 empty] | X | [5 empty] | 14.9-24 4PR Rear R1 Ag-8 Pos. Bias | 4015 and 4530 | 218 |  | 41 |  | 2351.8
Rear | [11 empty] | X | [5 empty] | 44x18.00-20 4PR R3 TI | 4020 and 4535 | 198 | 48 | 51.2016 |  | 3817
Rear | [11 empty] | X | [5 empty] | 17.5L-24 8PR R4 TI | 4540 | 237.6 | 47 | 50.1349 |  | 5568.2
FWD | [11 empty] | X | [5 empty] | 27x10.50-15 4PR R3 TI | 4020 and 4535 | 55 | 9 | 9.6003 |  | 1469.6
FWD | [11 empty] | X | [5 empty] | 10.00-16.5 6PR R4 TI | 4540 | 79.2 | 10 | 10.667 |  | 2371.6
FWD | [11 empty] | X | [5 empty] | 8.00-16 6PR R1 TI | 4530 | 63.8 | 10 | 10.67 | LVA10546 | 1357.4
FWD | [11 empty] | X | [5 empty] | 6.50-16 4PR Front F2 Rib-2 Pos. Bias | 4015 | 44 |  | NA | LVA10542 | 1227.6
Rear | [12 empty] | x |  |  |  |  | 14.9-24 4PR Rear R1 Ag-8 Pos. Bias |  | 218 |  | 41 |  | 2351.8
Rear | [12 empty] | x |  |  |  |  | 17.5L-24 8PR R4 TI |  | 237.6 |  | 50.13 |  | 5568.2
FWD | [12 empty] | x |  |  |  |  | 10.00-16.5 6PR R4 TI |  | 79.2 |  | 10.67 |  | 2371.6
FWD | [12 empty] | x |  |  |  |  | 8.00-16 6PR R1 TI |  | 63.8 |  | 10.67 |  | 1357.4
Rear | [5 empty] | X | X | [10 empty] | 15.00-19.5 6PR R4 GA | 4515 | 191.4 | 9.75 | 10.4003 |  | 3115.2
Rear | [5 empty] | X | X | [10 empty] | 41x14.00-20 4PR R3 GA | 4520 | 160.6 | 27 | 28.8009 |  | 4052.4
Rear | [5 empty] | X | X | [10 empty] | 11.2-24 6PR R1 GA | 4525 | 145.2 | 20 | 21.334 |  | 1716
FWD | [5 empty] | X | X | [10 empty] | 25x8.50-14 6PR R4 GA | 4515 | 39.6 | 5.3 | 5.6535 |  | 1115.4
FWD | [5 empty] | X | X | [10 empty] | 27x8.50-15 6PR R3 GA | 4520 | 46.2 | 6 | 6.4002 |  | 1540
FWD | [5 empty] | X | X | [10 empty] | 7.00-14 6PR R1 GA | 4525 | 44 | 5.3 | 5.6535 |  | 770
Note on S17: Property of: Eliminated R1 for Region II per P. Haitz and D. Ross for revision .13.
Note on U19: Gene L Goetting: actual weight from line
Note on U21: Gene L Goetting: actual weight from line
Note on U25: Gene L Goetting: actual weight from line
Note on AB34: Property of: 3x20 11.2-24 R1 uses qty 4 03H1605 Bolt & 14H1039 Nut
Note on AB51: Property of: 3x20 11.2-24 R1 uses qty 4 03H1605 Bolt & 14H1039 Nut

## notes (hidden)
NOTES
change "defined name" for attachments to include attachments which we have info on
2x20 rear wheel weights to be confirmed
from test3 to test4 I added "operator station" row
from test4 to test5 I seperated wheel fluid
from test 6 to 7 updated Loader OM links - remove Loader from calculations (hidden rows above attachment calculaitons) - rearranged layout (attachments in middle)
Test8BC_1 includes information in regard to Ballast Codes
Test9 incorperates engineering / marketing suggestions: OM link, axle loads
Test10 includes tire weight limits into front axle max load calculations
National Center for Health Statistics avg weight for U.S. Male is 190 lbs
to update
incorperate ballast codes
rearrange format to have attachments in middle - ballast at bottom
2009-05-19 | Updated front & rear axle limits and added new attachments
attachment updates
Unhide following rows:
| 1-4 | iMatch informaiton
| 38-117 | attachments information needed
Unhide following columns:
| A-E | attachment specs for calculator
If adding attachment spec:
add information to attachment in group (snowblowers, rotary cutters, etc.)
copy row to row between 26 and 37 in same group of attachments
after copying, fill cell of attachment with light green
this will prevent the duplication of information in calculator and keep information in group